## Sheet1
		MODULES LIST	8u.1

		This spreadsheet gives information about the CBUS module types, which is returned by the firmware in the module.
		Note: This list does NOT include other hardware that masquerades on the CBUS as something different by running one of the firmwares listed below.
		Please enter any amendments or fill in any missing details on your own GitHub branch, update the minor revision number after the dot, and issue a pull request.

		For adding new module types, see the notes at the bottom of the list

			Notes
			*	Needs firmware changing from that supplied with the kit
			**	Also needs different build options to standard MERG kit
			***	Modules not supported directly by FCU can be set up in FCU generic mode

Manufacturer	Manufacturer ID	Module Name	Type ID	Description	1g or 2g	Status	FCU support ***	H/W designer	Firmware lead	Runs on (if different)	MERG kit	PCB available	Parts kit available	Modules Knowledgebase link

MERG		CANACC4	1	Solenoid point driver	1g	MERG kit	Y	Mike Bolton	Mike Bolton		Y	Y	Y	https://www.merg.org.uk/merg_wiki/doku.php?id=cbus:canacc4
		CANACC5	2	Motorised point driver	1g	MERG kit	Y	Mike Bolton	Mike Bolton		Y	Y	Y	https://www.merg.org.uk/merg_wiki/doku.php?id=cbus:canacc5
		CANACC8	3	8 digital outputs	1g	MERG kit	Y	Mike Bolton	Mike Bolton		Y	Y	Y	https://www.merg.org.uk/merg_wiki/doku.php?id=cbus:canacc8
		CANACE3	4	Control panel switch/button encoder	1g	MERG kit*	Y	Mike Bolton	Mike Bolton		Y*	Y	Y	https://www.merg.org.uk/merg_wiki/doku.php?id=cbus:canace3
		CANACE8C	5	8 digital inputs	1g	MERG kit	Y	Mike Bolton	Mike Bolton		Y	Y	Y	https://www.merg.org.uk/merg_wiki/doku.php?id=cbus:canace8c
		CANLED	6	64 led driver	1g	Superceded firmware for MERG kit	Y	Mike Bolton	Mike Bolton		Y*	Y	Y	https://www.merg.org.uk/merg_wiki/doku.php?id=cbus:canled64
		CANLED64	7	64 led driver (multi leds per event)	1g	MERG kit*	Y	Mike Bolton	Roger Healey	CANLED	Y	Y	Y	https://www.merg.org.uk/merg_wiki/doku.php?id=cbus:canled64
		CANACC4_2	8	12v version of CANACC4	2g	Design superceded by CANSOL	Y	Mike Bolton	Mike Bolton					https://www.merg.org.uk/merg_wiki/doku.php?id=cbus:canacc4
		CANCAB	9	CANCAB hand throttle	2g	MERG kit	Y	Mike Bolton	Mike Bolton		Y	Y	Y	https://www.merg.org.uk/merg_wiki/doku.php?id=cbus:cancab
		CANCMD	10	CANCMD command station (h/w now CANCMD2)		MERG kit	Y	Mike Bolton	Pete Brownlow		Y	Y	Y	https://www.merg.org.uk/merg_wiki/doku.php?id=cbus:cancmd
		CANSERVO	11	8 servo driver (on canacc8 or similar hardware)	2g	Design superceded by CANMIO	Y	Mike Bolton	Mike Bolton	CANSERVO				https://www.merg.org.uk/merg_wiki/doku.php?id=cbus:canservo8
		CANBC	12	BC1a command station - CBUS plug in for oringal MERG BC1a	2g	Current design, but BC1a itself not current	Y	Pete Brownlow	Pete Brownlow			Y
		CANRPI	13	RPI and RFID interface	1g	Design only		Bob Vetterlein	Bob Vetterlein
		CANTTCA	14	Turntable controller (turntable end)	1g	PCB layout available		Brian Todd	Brian Todd					https://www.merg.org.uk/merg_wiki/doku.php?id=other_download:turntable#operation_over_cbus
		CANTTCB	15	Turntable controller (control panel end)	1g	PCB layout available		Brian Todd	Brian Todd					https://www.merg.org.uk/merg_wiki/doku.php?id=other_download:turntable#operation_over_cbus
		CANHS	16	Handset controller for old BC1a type handsets	2g	H/W only, no firmware (yet)		Pete Brownlow	Pete Brownlow			Y
		CANTOTI	17	Track occupancy detector	1g	Firmware build for CANACE8c, identical now	Y	Mike Bolton	Phil Wheeler	CANACE8c	Y*	Y	Y	https://www.merg.org.uk/merg_wiki/doku.php?id=cbus:cansig
		CAN8I8O	18	8 inputs 8 outputs
		CANSERVO8C	19	Canservo with servo position feedback	2g	Design superceded by CANMIO	Y	Mike Bolton	Mike Bolton	CANSERVO				https://www.merg.org.uk/merg_wiki/doku.php?id=cbus:canservo8
		CANRFID	20	RFID input	1g	Firmware for CANACE8c	Y			CANACE8c	Y*	Y	Y	https://www.merg.org.uk/merg_wiki/doku.php?id=cbus:canrfid
		CANTC4	21
		CANACE16C	22	16 inputs
		CANIO8	23	8 way I/O
		CANSNDX	24	??
		CANEther	25	Ethernet interface	2g	Mature design	Y	Ian Hart/Pete Brownlow	Pete Brownlow	CANETHER or CANEther-T		Y	Y	https://www.merg.org.uk/merg_wiki/doku.php?id=cbus:canether-t
		CANSIG64	26	Multiple aspect signalling for CANLED module	1g	Firmware for CANLED	Y	Mike Bolton	Phil Wheeler	CANLED	Y*	Y	Y	https://www.merg.org.uk/merg_wiki/doku.php?id=cbus:cansig
		CANSIG8	27	Multiple aspect signalling for CANACC8 module	1g/2g	Firmware for CANACC8 or CANMIO	Y	Mike Bolton/Pete Brownlow	Phil Wheeler	CANACC8 or CANMIO	Y*	Y	Y	https://www.merg.org.uk/merg_wiki/doku.php?id=cbus:cansig
		CANCOND8C	28	Conditional event generation	1g/2g	Firmware for CANACC8 or CANMIO	Y	Mike Bolton/Pete Brownlow	Roger Healey	CANACC8 or CANMIO	Y*	Y	Y	https://www.merg.org.uk/merg_wiki/doku.php?id=cbus:canccond8c
		CANPAN	29	Control panel 32/32	2g	MERG kit	Y	Mike Bolton	Mike Bolton		Y	Y	Y
		CANACE3C	30	Newer version of CANACE3 firmware	1g	MERG kit	Y	Mike Bolton	Phil Wheeler	CANACE3	Y	Y	Y	https://www.merg.org.uk/merg_wiki/doku.php?id=cbus:canace3
		CANPanel	31	Control panel 64/64	2g	Under development		Pete Brownlow	Pete Brownlow			Y		https://www.merg.org.uk/merg_wiki/doku.php?id=cbus:canpanel
		CANMIO	32	Multiple I/O – Universal CANMIO firmware	2g	Released firmware for CANMIO & others	Partial	Pete Brownlow	Ian Hogg	CANMIO & others	Y*	Y	Y	https://www.merg.org.uk/merg_wiki/doku.php?id=cbus:canmio_fw
		CANACE8MIO	33	Multiple IO module 16 inputs emulating CANACE8C on CANMIO	2g	Firmware for CANMIO	Y	Pete Brownlow	Pete Brownlow	CANMIO	Y*	Y	Y	https://www.merg.org.uk/merg_wiki/doku.php?id=cbus:canace8c#canace8mio_firmware
		CANSOL	34	Solenoid driver module	2g	MERG kit	Y	Mike Bolton	Mike Bolton		Y	Y	Y	https://www.merg.org.uk/merg_wiki/doku.php?id=cbus:cansol
		CANBIP	35	Universal CANBIP firmware - Bipolar IO module with 8 D/B I/O	2g	Released firmware for CANBIP	Partial	Pete Brownlow	Pete Brownlow/Ian Hogg	CANBIP		Y	Y	https://www.merg.org.uk/merg_wiki/doku.php?id=cbus:canbip
		CANCDU	36	Solenoid driver module with additional 6 I/O pi	2g	Proven design (CANSOL + 6 I/O) PCBs & parts kits available	Y	Pete Brownlow	Pete Brownlow			Y	Y	https://www.merg.org.uk/merg_wiki/doku.php?id=cbus:cancdu
		CANACC4CDU	37	CANACC4 firmware ported to CANCDU		Module type not used – see CANCDU
		CANWiBase	38	CAN to MiWi base station	2g	Under development		Pete Brownlow	Pete Brownlow			Y
		WiCAB	39	Wireless cab using MiWi protocol	2g	Under development		Pete Brownlow	Pete Brownlow
		CANWiFi	40	CAN to WiFi connection with Withrottle to CBUS	2g	Sucperceded by CANPi
		CANFTT	41	Turntable controller configured using FLiM	2g	Under development		Duncan Greenwood	Duncan Greenwood
		CANHNDST	42	Handset (alternative to CANCAB)
		CANTCHNDST	43	Touchscreen handset
		CANRFID8	44	multi-channel RFID reader	2g	MERG kit*		Mike Bolton	Mike Bolton	CANMIO	Y*	Y	Y	https://www.merg.org.uk/merg_wiki/doku.php?id=cbus:canrfid8
		CANmchRFID	45	either a 2ch or 8ch RFID reader
		CANPiWi	46	a Raspberry Pi based module for WiFi	2g	MERG kit	Y	Ian Hart	Amauri de Oliveira Albuquerque, Mike Bolton, Dave McCabe.	Raspberry Pi	Y	Y	Y	https://www.merg.org.uk/merg_wiki/doku.php?id=cbus:canwi
		CAN4DC	47	DC train controller	2g	Proven design, Gerbers available		Ian Hogg	Ian Hogg					https://www.merg.org.uk/merg_wiki/doku.php?id=cbus:can4dc
		CANELEV	48	Nelevator controller	2g	Firmware for CANMIO - under development		Pete Brownlow	Pete Brownlow	CANMIO		Y	Y
		CANSCAN	49	128 switch inputs	2g	Proven design – 2g replacement for CANACE3 – gerbers available	Y	Mike Bolton	Mike Bolton					https://merg.org.uk/merg_wiki/doku.php?id=cbus:canscan
		CANMIO_SVO	50	16MHz 25k80 version of CANSERVO8c on CANMIO hardware	2g	MERG kit	Y	Pete Brownlow	Pete Brownlow	CANMIO	Y	Y	Y	https://merg.org.uk/merg_wiki/doku.php?id=cbus:canmio
		CANMIO_INP	51	16MHz 25k80 version of CANACE8MIO on CANMIO hardware	2g	Firmware not implemented – use CANACE8MIO or Universal CANMIO
		CANMIO_OUT	52	16MHz 25k80 version of CANACC8 on CANMIO hardware	2g	MERG kit*	Y	Pete Brownlow	Pete Brownlow	CANMIO	Y*	Y	Y	https://merg.org.uk/merg_wiki/doku.php?id=cbus:canmio
		CANBIP_OUT	53	16MHz 25k80 version of CANACC5 on CANBIP hardware	2g	Proven design, PCBs and parts kits available	Y	Pete Brownlow	Pete Brownlow	CANMIO		Y	Y	https://merg.org.uk/merg_wiki/doku.php?id=cbus:canmio
		CANASTOP	54	CBUS Emergency Stop generator for DCC	2g	Gerbers available		Tim Coombs	Tim Coombs					https://merg.org.uk/merg_wiki/doku.php?id=cbus:canastop
		CANCSB	55	CANCMD with on board 3A booster	2g	Proven design PCBs & parts kits available	Y	Pete Brownlow	Pete Brownlow			Y	Y	https://merg.org.uk/merg_wiki/doku.php?id=cbus:cancsb
		CANMAG	56	Magnet on Track detector	2g	Firmware for CANMIO	Y	Pete Brownlow	Mike Bolton	CANMIO	Y*	Y	Y	https://merg.org.uk/merg_wiki/doku.php?id=cbus:canmag
		CANACE16CMIO	57	16 input equivaent to CANACE8C	2g
		CANPiNODE	58	CBUS module based on Raspberry Pi
		CANDISP	59	25K80 version of CANLED64 (IHart and MB)	2g	Proven design – 2g replacement for CANLED – gerbers available	Y	Mike Bolton	Mike Bolton					https://merg.org.uk/merg_wiki/doku.php?id=cbus:candisp
		CANCOMPUTE	60	Compute conditional Event processing engine	2g	Firmware for CANCOMP or CANMIO		Pete Brownlow	Ian Hogg	CANCOMP/CANMIO		Y	Y	https://merg.org.uk/merg_wiki/doku.php?id=cbus:cantst
		CANRC522	61	Read/Write from/to RC522 RFID tags	2g	Firmware for CANMIO		Pete Brownlow	Mike Bolton	CANMIO (3.3V build)	Y**	Y	Y	https://merg.org.uk/merg_wiki/doku.php?id=cbus:canrc522
		CANINP	62	8 inputs module (2g version of CANACE8c)	2g	Proven design PCBs & parts kits available		Pete Brownlow	Pete Brownlow			Y	Y	https://merg.org.uk/merg_wiki/doku.php?id=cbus:caninp
		CANOUT	63	8 outputs module (2g version of CANACC8)	2g	Proven design PCBs & parts kits available		Pete Brownlow	Pete Brownlow			Y	Y	https://merg.org.uk/merg_wiki/doku.php?id=cbus:canout
		CANEMIO	64	Extended CANMIO (24 I/O ports)	2g	Under development		Pete Brownlow	Pete Brownlow
		CANCABDC	65	DC cab	2g	BETA release firmware for CANPAN		Ian Hogg	Ian Hogg	CANPAN	Y*	Y	Y	https://merg.org.uk/merg_wiki/doku.php?id=cbus:cancabdc
		CANRCOM	66	DC Railcom detector/reader	2g	BETA release firmware for CANMIO with addon hardware		Mike Bolton	Mike Bolton					https://merg.org.uk/merg_wiki/doku.php?id=cbus:canrcom
		CANMP3	67	MP3 sound player in response to events (eg: station announcements)	2g	Gerbers available		Duncan Greenwood	Duncan Greenwood					https://merg.org.uk/merg_wiki/doku.php?id=sound_modules:cbusmp3
		CANXMAS	68	Addressed RGB LED driver	2g	Gerbers available or use off the shelf Arduino modules		Duncan Greenwood	Duncan Greenwood					https://merg.org.uk/merg_wiki/doku.php?id=projects:canxmas
		CANSVOSET	69	Servo setting box	2g	Gerbers available		Duncan Greenwood	Duncan Greenwood					https://merg.org.uk/merg_wiki/doku.php?id=projects:servoset3
		CANCMDDC	70	DC Command station	2g	Arduino project available		Dave Radcliffe/Ian Morgan	Dave Radcliffe/John Fletcher					https://merg.org.uk/merg_wiki/doku.php?id=arduino:homepage&s[]=cancmddc#multi-channel_dc_controller_-_cancmddc
		CANTEXT	71	Text message display	2g	Arduino project available		John Fletcher	John Fletcher					https://merg.org.uk/merg_wiki/doku.php?id=arduino:homepage&s[]=cancmddc#cantext_using_the_arduino_cbus_library
		CANASIGNAL	72	Signal controller	2g	Under development		John Fletcher	John Fletcher
		CANSLIDER	73	DCC cab with slider control	2g	Under development		Dave Radcliffe	Dave Radcliffe					https://merg.org.uk/merg_wiki/doku.php?id=projects:canslider
		CABDCATC	74	DC ATC module	2g	Under development		Dave Harris	Dave Harris